## interfaces
intf | interface | link_status | protocol_status | hardware_type | address | bia | description | ip_address | mtu | duplex | speed | media_type | bandwidth | delay | encapsulation | last_input | last_output | last_output_hang | queue_strategy | input_rate | output_rate | input_packets | output_packets | input_errors | crc | abort | output_errors | ip_helper_addr
0 | GigabitEthernet1 | up | up | CSR vNIC | 0800.27c8.faf3 | 0800.27c8.faf3 | IPv4 ADDRESS | 192.168.56.101/24 | 1500 | Full Duplex | 1000Mbps | Virtual | 1000000 Kbit | 10 usec | ARPA | 00:00:00 | 00:00:00 | never | fifo | 0 | 0 | 31325 | 15241 | 0 | 0 |  | 0 | []
1 | Loopback1 | up | up | Loopback |  |  |  | 172.16.10.100/32 | 1514 |  |  |  | 8000000 Kbit | 5000 usec | LOOPBACK | 00:12:42 | never | never | fifo | 0 | 0 | 0 | 12 | 0 | 0 | 0 | 0 | ['10.10.10.12']
2 | Loopback2 | up | up | Loopback |  |  |  | 12.46.44.12/24 | 1514 |  |  |  | 8000000 Kbit | 5000 usec | LOOPBACK | 00:12:42 | never | never | fifo | 0 | 0 | 0 | 4 | 0 | 0 | 0 | 0 | []

## access_lists
| name | sn | action | protocol | source | port | range | destination | modifier
0 | 1 | 10 | permit |  | 4.5.6.0 |  |  |  | log
1 | 1 | 20 | permit |  | any |  |  |  | (12 matches)
2 | 2 | 10 | permit |  | 0.0.0.0, wildcard bits 255.255.255.252 |  |  |  | log (7030 matches)
3 | 2 | 20 | permit |  | any |  |  |  | (17631 matches)

## nat
| protocol | type | network | mask | distance | metric | nexthop_ip | nexthop_if | uptime
0 | C |  | 12.46.44.0 | 24 |  |  |  | Loopback2
1 | L |  | 12.46.44.12 | 32 |  |  |  | Loopback2
2 | O |  | 172.16.1.100 | 32 | 110 | 2 | 192.168.56.103 | GigabitEthernet1 | 13:23:54
3 | O |  | 172.16.2.100 | 32 | 110 | 2 | 192.168.56.104 | GigabitEthernet1 | 08:43:36
4 | C |  | 172.16.10.100 | 32 |  |  |  | Loopback1
5 | C |  | 192.168.56.0 | 24 |  |  |  | GigabitEthernet1
6 | L |  | 192.168.56.101 | 32 |  |  |  | GigabitEthernet1

## routing_table
| protocol | type | network | mask | distance | metric | nexthop_ip | nexthop_if | uptime
0 | C |  | 172.16.1.100 | 32 |  |  |  | Loopback1
1 | O |  | 172.16.2.100 | 32 | 110 | 2 | 192.168.56.104 | GigabitEthernet1 | 01:24:31
2 | O |  | 172.16.10.100 | 32 | 110 | 2 | 192.168.56.101 | GigabitEthernet1 | 01:24:42
3 | C |  | 192.168.56.0 | 24 |  |  |  | GigabitEthernet1
4 | L |  | 192.168.56.103 | 32 |  |  |  | GigabitEthernet1

## ospf
| router_id | process_id | area | link_id | adv_router | age | link_count | tag
0 | 172.16.1.100 | 1 | 0 | 172.16.1.100 | 172.16.1.100 | 1670 | 2
1 | 172.16.1.100 | 1 | 0 | 172.16.2.100 | 172.16.2.100 | 1829 | 2
2 | 172.16.1.100 | 1 | 0 | 172.16.10.100 | 172.16.10.100 | 1880 | 2
3 | 172.16.1.100 | 1 | 0 | 192.168.56.101 | 172.16.10.100 | 105

## ospf_design
process id | router id | networks/wildcard mask/area | default information originate | domain ids | domain tag | event log size | auto cost | passive interfaces | redistribute | ttl security
1 | 172.16.0.1 | 0.0.0.0 255.255.255.255 area 0 10.10.0.0 0.0.0.3 area 0 | FALSE / TRUE / TRUE metric X | 1.1.1.1 secondary 2.2.2.2 | 222 | 1000 | 1 | GigabitEthernet0/0 FastEthernet0/0/1 | static | all-interfaces
pomysl: uzycie drop down list I makro

## ospf_stats
show ip ospf neighbors here: